## BOM
Bill of materials
|  |  | Board reference: | MB1075
|  |  | Variant: | F429I
|  |  | PCB revision: | E
|  |  | Assembly revision: | 01
|  |  | Date: | 9/30/2020
Designator | Description | Package | Manufacturer | Manufacturer_Part_Number | Fitted | Quantity
B1 | SW-PUSH-CMS_BLUE | BP1CMS | wealthmetal | TD0341X-G01-BLU |  | 1
B2 | SW-PUSH-CMS_BLACK | BP1CMS | wealthmetal | TD0341X-G01-BLA |  | 1
C1, C4, C6, C7, C8, C9, C10, C11, C12, C15, C22, C27, C29, C30, C31, C32, C33, C34, C35, C36, C37, C38, C39, C40, C43, C44, C45, C46, C47, C48, C49, C50, C51, C52 | 100nF | 0402C |  |  |  | 34
C55 | 100nF | 0402C |  |  | NO | 1
C13 | 10uF | 0603C |  |  |  | 1
C14, C53 | 4.7uF | TAN-A |  |  |  | 2
C16, C17, C20, C21 | 20pF | 0402C |  |  |  | 4
C18 | 20pF | 0402C |  |  | NO | 1
C19 | 10nF/25V | 0603C |  |  |  | 1
C2, C5 | 1µF_X5R_0603 | 0603C |  |  |  | 2
C23, C24 | 6.8pF | 0402C |  |  | NO | 2
C25, C26 | 1uF | TAN-A |  |  |  | 2
C28 | 1uF | 0603C |  |  |  | 1
C3 | 10nF_X7R_0603 | 0603C |  |  |  | 1
C41, C42 | 2.2uF | TAN-A | www.yageo.com | CC1206KKX7R7BB225 |  | 2
C54 | Capacitor | C0603 | YAGEO | CC0603KRX7R7BB474 |  | 1
CN1 | USB-MINI-typeB | USB-MINI-B-SMD |  | 5075BMR-05-SM |  | 1
CN2 | Header 6 | HDR1X6 |  |  |  | 1
CN3 | SSM-104-L-DH | SSM-104-L-DH |  |  |  | 1
CN4 | Header 4 | Header 4 |  |  |  | 1
CN5 | SF-TC240T-9370-T | SF-TC240T-48P-07 | SAEF | SF-TC240T-9370-T |  | 1
CN6 | USB-MICRO-AB | USB-MICRO-AB | MOLEX | 47590-0001 |  | 1
D1, D2, D3 | BAT60JFILM | SOD323/A | STM | BAT60JFILM |  | 3
JP1, JP2, JP3 |  | SIP2/2.54 |  |  |  | 3
JP4 | JP2 | SIP2/2.54 |  |  | NO | 1
L1 | BEAD | 0603L |  | FCM1608KF-601T03 |  | 1
LD1 | LD_BICOLOR_CMS | HSMF-A201 | Avago Technologies | HSMF-A201-A00J1 |  | 1
LD2 | LED, red | 0603D | everlight | 19-213-R6C-AP1Q2B/3T |  | 1
LD3, LD5 | Green | 0603D |  |  |  | 2
LD4, LD6 | Red | 0603D |  |  |  | 2
P1, P2 | Header 32X2 | HDR2X32 |  |  |  | 2
R1, R2, R16, R25, R28 | 100 | 0402R |  |  |  | 5
R10 | 1K5 | 0402R |  |  |  | 1
R13 | [NA] | 0402R |  |  | NO | 1
R14, R15, R17, R20, R63, R64 | 22 | 0402R |  |  |  | 6
R18, R19, R29, R30, R31, R36, R37, R41, R44, R45, R51, R55, R60, R62 | 4K7 | 0402R |  |  |  | 14
R22 | 220K | 0402R |  |  |  | 1
R23 | 330 | 0402R |  |  |  | 1
R26 | 510 | 0603R |  |  |  | 1
R27 | 680 | 0603R |  |  |  | 1
R3, R11, R12, R40, R52, R56, R58, R67, R69, R72 | 0 | 0402R |  |  |  | 10
R35, R38, R39, R42, R43, R59, R66 | [N/A] | 0402R |  |  | NO | 7
R4 | 1K | 0402R |  |  |  | 1
R47, R48, R49, R50 | 0 | 0603R |  |  |  | 4
R5, R7, R71, R75 | 10K | 0402R |  |  |  | 4
R53, R54, R74 | 0 | 0402R |  |  | NO | 3
R57 | 220 | 0402R |  |  |  | 1
R6 | 10K | 0402R |  |  | NO | 1
R61 | 510 | 0402R |  |  |  | 1
R65, R68 | 47K | 0402R |  |  |  | 2
R70 | 330 | 0603R |  |  |  | 1
R73 | 620 | 0603R |  |  |  | 1
R8, R9, R21, R24, R32, R33, R34, R46 | 100K | 0402R |  |  |  | 8
SB1, SB2, SB4, SB6, SB8, SB11, SB12, SB14, SB15, SB16, SB17, SB19, SB20, SB21 | Circuit Breaker | JP2_SMD |  |  |  | 14
SB3, SB5, SB7, SB9, SB10, SB13, SB18, SB22, SB23, SB24, SB25, SB26, SB27 | Circuit Breaker | JP2_SMD |  |  | NO | 13
T1 | 9013-SOT23 | SOT-23 |  |  |  | 1
U1 | LD3985M33R | SOT-23-5L | STM | LD3985M33R |  | 1
U2 | STM32F103CBT6 | QFP48 7X7 | STM | STM32F103CBT6 |  | 1
U3 | I3G4250D | ICC_LGA16_4X4_P065_H1P1 | STM |  |  | 1
U4 | STMPE811QTR | QFN16_3X3 | STM | STMPE811QTR |  | 1
U5 | STM32F429ZIT6 | TQFP144 | STM | STM32F429ZIT6U |  | 1
U6 | IS42S16400J | TSOP54-II | ISSI | IS42S16400J-7TL |  | 1
U7 | EMIF02-USB03F2 | Flip Chip | STM | EMIF02-USB03F2 |  | 1
U8 | STMPS2141STR | SOT23-5L | STM | STMPS2141STR |  | 1
U9 | SX8651 | ICC_DFN12-EPAD_3X3_P045 | SEMTECH | SX8651IWLTRT | NO | 1
X1, X3 | 8MHz | XTAL1 |  | 9SL8000020AFXHF0 |  | 2
X2 | MC306-G-06Q-32.768 | MC306-CRYSTAL | JFVNY | ETMB32.768W060BMPF | NO | 1

## xl_DCF_History (hidden)
CLINAME | DATETIME | DONEBY | IPADDRESS | APPVER | RANDOM | CHECKSUM
๠๹๎๷๬๾๾๴๱๴๰๯ | ฽ฺ฼แฺ฽฻฼โหห฼โๅ฾โ๛๘หำ๒๘๟ึ฼ๅ฻ิ | ๞๟๧๟๲຀๴๷๳๺๿ | ๝๚๠฼฾เ฻฽ | ฿ู฻ู฽ู฻ | 11 | ฿฽ไเ